## All First CPCs
CPC Code | Patent Count | Description
B64C29/0033 | 153 | {the propellers being tiltable relative to the fuselage}
B64D27/34 | 76 | All-electric aircraft
B64C29/00 | 69 | Aircraft capable of landing or taking-off vertically, e.g. vertical take-off and landing [VTOL] aircraft (rotorcraft B64C27/00)
B64C29/0025 | 58 | {the propellers being fixed relative to the fuselage}
B64C29/02 | 46 | having its flight directional axis vertical when grounded
B64C27/28 | 32 | with forward-propulsion propellers pivotable to act as lifting rotors
B64U50/14 | 26 | ducted or shrouded
B64C27/52 | 25 | Tilting of rotor bodily relative to fuselage (of see-saw type construction B64C27/43)
B64C27/20 | 25 | Rotorcraft characterised by having shrouded rotors, e.g. flying platforms
B64C11/001 | 24 | {Shrouded propellers}
B64D27/24 | 23 | using steam or spring force (jet aircraft B64D27/16)
B64C27/22 | 20 | Compound rotorcraft, i.e. aircraft using in flight the features of both aeroplane and rotorcraft
Y02T50/60 | 19 | Efficient propulsion technologies, e.g. for aircraft
B64C29/0008 | 19 | {having its flight directional axis horizontal when grounded}
B64C27/26 | 19 | characterised by provision of fixed wings
B64C39/08 | 16 | having multiple wings
B64D35/08 | 16 | characterised by the transmission being driven by a plurality of power plants (for hybrid-electric power plants B64D35/022)
B64U50/19 | 16 | using electrically powered motors
B64C3/56 | 16 | Folding or collapsing to reduce overall dimensions of aircraft
B64C11/28 | 15 | Collapsible or foldable blades
H02J2105/32 | 13 | {for aircrafts}
B64C27/30 | 13 | with provision for reducing drag of inoperative rotor
B64C29/0016 | 13 | {the lift during taking-off being created by free or ducted propellers or by blowers}
B64C27/08 | 12 | with two or more rotors
B64U2201/20 | 12 | Remote controls
B64U2201/10 | 11 | autonomous, i.e. by navigating independently from ground or air stations, e.g. by using inertial navigation systems [INS]
B64D35/04 | 10 | characterised by the transmission driving a plurality of propellers or rotors
B64C39/12 | 10 | Canard-type aircraft
B64D27/31 | 10 | within, or attached to, wings
B64U10/20 | 10 | Vertical take-off and landing [VTOL] aircraft (flying platforms B64U10/13; helicopters B64U10/17)
B64D27/33 | 10 | Hybrid electric aircraft
B64D27/357 | 10 | using batteries
B64U50/11 | 9 | using internal combustion piston engines
B64D27/02 | 9 | Aircraft characterised by the type or position of power plants
B64U2101/60 | 9 | for transporting passengers; for transporting goods other than weapons
B64C27/10 | 9 | arranged coaxially
B64D31/06 | 8 | actuated automatically
B64U70/80 | 8 | Vertical take-off or landing, e.g. using rockets (rotorcrafts B64U10/10; VTOL aircraft B64U10/20)
B64C27/32 | 8 | Rotors
B64C3/38 | 8 | Adjustment of complete wings or parts thereof
B64U2101/30 | 8 | for imaging, photography or videography
B64D35/00 | 8 | Transmitting power from power plants to propellers or rotors; Arrangements of transmissions
B64C29/0075 | 7 | {the motors being tiltable relative to the fuselage}
B64C11/46 | 7 | Arrangements of, or constructional features peculiar to, multiple propellers {(B64C11/306 takes precedence)}
Y02T50/10 | 7 | Drag reduction
B64C39/068 | 7 | {having multiple wings joined at the tips}
B64C39/062 | 6 | {having annular wings}
B64C5/02 | 6 | Tailplanes
B64U2201/00 | 6 | UAVs characterised by their flight controls
B64C2009/005 | 6 | {Ailerons}
B64D27/30 | 6 | Aircraft characterised by electric power plants
B64C3/10 | 6 | Shape of wings
B64C29/0091 | 6 | {Accessories not provided for elsewhere}
B64C29/0066 | 6 | {with horizontal jet and jet deflector}
B64C27/12 | 6 | Rotor drives
B64D27/355 | 6 | using fuel cells
B64U30/297 | 6 | Tilting rotors
B64U30/20 | 6 | Rotors; Rotor supports
B64D27/32 | 6 | within, or attached to, fuselages
B64D31/09 | 5 | in response to power plant failure
B64C15/12 | 5 | the power plant being tiltable
B64D31/16 | 5 | for electric power plants
B64C11/18 | 5 | Aerodynamic features
B64C1/30 | 5 | Parts of fuselage relatively movable to reduce overall dimensions of aircraft
B64D27/20 | 5 | within, or attached to, fuselages
B64U10/10 | 5 | Rotorcrafts
B64C13/16 | 5 | actuated automatically, e.g. responsive to gust detectors
B64U50/13 | 5 | using external fans or propellers
B64C11/04 | 5 | Blade mountings
B64C11/32 | 5 | mechanical
B64C11/48 | 5 | Units of two or more coaxial propellers
B64C27/24 | 5 | with rotor blades fixed in flight to act as lifting surfaces
B64C39/005 | 5 | {about a horizontal transversal axis}
B64D27/06 | 5 | within, or attached to, wings
B64U30/24 | 4 | Coaxial rotors
B64U50/12 | 4 | using turbine engines, e.g. turbojets or turbofans
B64U70/60 | 4 | Take-off or landing of UAVs from a runway using their own power
B64C27/14 | 4 | Direct drive between power plant and rotor hub
Y02T50/40 | 4 | Weight reduction
B64C27/001 | 4 | {Vibration damping devices}
B64C5/06 | 4 | Fins (B64C5/08 takes precedence)
B64C27/50 | 4 | Blades foldable to facilitate stowage of aircraft
B64C1/26 | 4 | Attaching the wing or tail units or stabilising surfaces
B64C3/32 | 4 | specially adapted for mounting power plant
B64C39/001 | 4 | {Flying saucers}
B64C27/82 | 4 | characterised by the provision of an auxiliary rotor or fluid-jet device for counter-balancing lifting rotor torque or changing direction of rotorcraft
B64C3/385 | 4 | {Variable incidence wings}
B64C39/02 | 4 | characterised by special use
B64D2221/00 | 4 | Electric power distribution systems onboard aircraft
B64C11/06 | 3 | for variable-pitch blades
B64C9/00 | 3 | Adjustable control surfaces or members, e.g. rudders (trimming stabilising surfaces B64C5/10)
B64U30/21 | 3 | Rotary wings
H02K11/0094 | 3 | {Structural association with other electrical or electronic devices}
B64C23/065 | 3 | {at the wing tips}
B64C9/38 | 3 | Jet flaps
B64D35/02 | 3 | specially adapted for specific power plants
B64C39/00 | 3 | Aircraft not otherwise provided for
B64C11/14 | 3 | Spinners
B64D29/06 | 3 | Attaching of nacelles, fairings or cowlings
B64C27/00 | 3 | Rotorcraft; Rotors peculiar thereto
B64D29/02 | 3 | associated with wings
B64C27/473 | 3 | Constructional features
B64C39/06 | 3 | having disc- or ring-shaped wings
B64D33/08 | 3 | of power plant cooling systems
B64C15/02 | 3 | the jets being propulsion jets
B64C25/32 | 3 | characterised by elements which contact the ground or similar surface (arrester hooks B64C25/68)
B64U10/50 | 3 | Glider-type UAVs, e.g. with parachute, parasail or kite (for landing B64U70/83)
B64D27/402 | 3 | {comprising box like supporting frames, e.g. pylons or arrangements for embracing the power plant}
B64C25/52 | 3 | Skis or runners
B64C15/14 | 3 | the jets being other than main propulsion jets (jet flaps B64C9/38)
B64D33/04 | 3 | of exhaust outlets or jet pipes
B64U2101/00 | 3 | UAVs specially adapted for particular uses or applications
B64C3/14 | 3 | Aerofoil profile
B64C39/04 | 3 | having multiple fuselages or tail booms
G05D1/0858 | 3 | {specially adapted for vertical take-off of aircraft}
B64C37/00 | 3 | Convertible aircraft
B64D1/00 | 3 | Dropping, ejecting, releasing or receiving articles, liquids, or the like, in flight (refuelling during flight B64D39/00; launching apparatus for projecting projectiles or missiles F41F1/00, F41F7/00; rocket or torpedo launchers F41F3/00; weapon sights or aiming F41G)
B64C7/00 | 3 | Structures or fairings not otherwise provided for
B64C23/00 | 2 | Influencing air flow over aircraft surfaces, not otherwise provided for
B64U30/26 | 2 | Ducted or shrouded rotors
B64C11/325 | 2 | {comprising feathering, braking or stopping systems}
B64U30/10 | 2 | Wings
B64C25/54 | 2 | Floats
B64D27/35 | 2 | Arrangements for on-board electric energy production, distribution, recovery or storage
B64C27/54 | 2 | Mechanisms for controlling blade adjustment or movement relative to rotor head, e.g. lag-lead movement
H02K5/203 | 2 | {specially adapted for liquids, e.g. cooling jackets}
B64C27/80 | 2 | for differential adjustment of blade pitch between two or more lifting rotors
B64C27/51 | 2 | Damping of blade movements
B64C27/605 | 2 | including swash plate, spider or cam mechanisms
H02K21/24 | 2 | with magnets axially facing the armatures, e.g. hub-type cycle dynamos
B64U10/16 | 2 | with five or more distinct rotor axes, e.g. octocopters
B64C1/00 | 2 | Fuselages; Constructional features common to fuselages, wings, stabilising surfaces or the like
B64C29/04 | 2 | characterised by jet-reaction propulsion
B64C27/322 | 2 | {Blade travel limiting devices, e.g. droop stops}
B64C27/16 | 2 | Drive of rotors by means, e.g. propellers, mounted on rotor blades
B64C3/185 | 2 | {Spars}
B64C7/02 | 2 | Nacelles
B64D35/026 | 2 | the electric power plant being integral with the propeller or rotor
B64U2101/61 | 2 | for transporting passengers
B64D33/10 | 2 | Radiator arrangement
B64D27/40 | 2 | Arrangements for mounting power plants in aircraft
B64C3/546 | 2 | {by foldable elements}
B64D31/00 | 2 | Power plant control systems; Arrangement of power plant control systems in aircraft
B64U30/29 | 2 | Constructional aspects of rotors or rotor supports; Arrangements thereof
B64D5/00 | 2 | Aircraft transported by aircraft, e.g. for release or reberthing during flight
B64C2027/8236 | 2 | {including pusher propellers}
B64C27/39 | 2 | with individually articulated blades, i.e. with flapping or drag hinges
B64C5/10 | 2 | adjustable
B64C2001/0072 | 2 | {from composite materials}
B64C39/026 | 2 | {for use as personal propulsion unit}
B64C39/024 | 2 | {of the remote controlled vehicle type, i.e. RPV}
B64U2201/104 | 2 | using satellite radio beacon positioning systems, e.g. GPS
B64C31/036 | 2 | having parachute-type wing
B64C17/00 | 2 | Aircraft stabilisation not otherwise provided for
B64C2039/105 | 2 | {of blended wing body type}
B64D31/10 | 2 | for preventing asymmetric thrust
B64U2101/64 | 2 | for parcel delivery or retrieval
B64D27/12 | 2 | within, or attached to, wings
B64D2045/0085 | 2 | {Devices for aircraft health monitoring, e.g. monitoring flutter or vibration}
Y02T50/30 | 2 | Wing lift efficiency
B64C2001/0054 | 2 | {Fuselage structures substantially made from particular materials}
B64C11/50 | 2 | Phase synchronisation between multiple propellers
G05D2109/23 | 2 | {Vertical take-off and landing [VTOL] aircraft; Short take-off and landing [STOL, STOVL] aircraft}
B64D31/04 | 2 | actuated personally
B64D27/18 | 2 | within, or attached to, wings
B64C15/00 | 2 | Attitude, flight direction, or altitude control by jet reaction
B64D31/18 | 2 | for hybrid-electric power plants
B64D1/22 | 2 | Taking-up articles from earth's surface
B64D17/80 | 2 | in association with aircraft, e.g. for braking thereof
B64C2211/00 | 2 | Modular constructions of airplanes or helicopters
B64U50/31 | 2 | generated by photovoltaics
B64C9/02 | 2 | Mounting or supporting thereof
H10W90/00 | 2 | Package configurations
B64C23/072 | 2 | {the wing tip airfoil devices being moveable in their entirety}
B64C2027/8209 | 2 | {Electrically driven tail rotors}
B64C11/30 | 2 | Blade pitch-changing mechanisms
B64C39/10 | 2 | All-wing aircraft
B64C19/00 | 2 | Aircraft control not otherwise provided for
B64D37/04 | 2 | Arrangement thereof in or on aircraft
B64C17/02 | 2 | by gravity or inertia-actuated apparatus
B64U30/295 | 2 | Rotors arranged in the wings
B64D17/025 | 2 | {for gliding chutes}
B64D2201/00 | 2 | Airbags mounted in aircraft for any use
B64U2201/102 | 2 | adapted for flying in formations
B64C1/16 | 2 | specially adapted for mounting power plant
B64C3/42 | 2 | Adjusting about chordwise axes
B64D29/04 | 2 | associated with fuselages
B64C39/064 | 2 | {with radial airflow}
B64U70/83 | 2 | using parachutes, balloons or the like
B64D35/021 | 2 | for electric power plants
B64U10/25 | 2 | Fixed-wing aircraft (VTOL aircraft B64U10/20)
B64C11/00 | 1 | Propellers, e.g. of ducted type; Features common to propellers and rotors for rotorcraft
B64C25/56 | 1 | inflatable
B64C35/001 | 1 | {with means for increasing stability on the water}
B63H1/12 | 1 | with rotation axis substantially in propulsive direction
B64C23/06 | 1 | by generating vortices
F02C7/055 | 1 | with intake grids, screens or guards
B64C27/59 | 1 | mechanical
B64C39/003 | 1 | {with wings, paddle wheels, bladed wheels, moving or rotating in relation to the fuselage (rotorcraft B64C27/00; ornithopters B64C33/00)}
F16H57/0025 | 1 | {with gearing elements rigidly connected to a shaft, e.g. securing gears or pulleys by specially adapted splines, keys or methods}
B60L53/00 | 1 | Methods of charging batteries, specially adapted for electric vehicles; Charging stations or on-board charging equipment therefor; Exchange of energy storage elements in electric vehicles
F03H99/00 | 1 | Subject matter not provided for in other groups of this subclass
B64C11/08 | 1 | for non-adjustable blades
B64C27/021 | 1 | {Rotor or rotor head construction (for helicopters B64C27/32)}
G01C9/005 | 1 | {specially adapted for use in aircraft}
B64C3/187 | 1 | {Ribs}
B64C25/58 | 1 | Arrangements or adaptations of shock-absorbers or springs (shimmy-dampers B64C25/50)
B64D37/28 | 1 | Control thereof
B64C2027/8254 | 1 | {Shrouded tail rotors, e.g. "Fenestron" fans}
B64C2201/108 | 1 | N/A
C04B35/584 | 1 | based on silicon nitride
B64C2220/00 | 1 | Active noise reduction systems
B64C27/022 | 1 | {Devices for folding or adjusting the blades}
F01N3/05 | 1 | by means of air, e.g. by mixing exhaust with air (silencers working by addition of air to exhaust F01N1/14; arrangements for the supply of additional air for the thermal or catalytic conversion of noxious components of exhaust F01N3/30)
G06Q10/08345 | 1 | {Pricing}
B62D57/024 | 1 | specially adapted for moving on inclined or vertical surfaces (endless-track vehicles for ascending or descending stairs B62D55/075; hand-carts with provision for travelling up or down stairs B62B5/02)
G08G5/30 | 1 | Flight plan management
B64U50/10 | 1 | Propulsion (rotors specially adapted for rotorcraft or VTOL B64U30/20)
B64C21/00 | 1 | Influencing air flow over aircraft surfaces by affecting boundary layer flow
B64C2201/088 | 1 | N/A
B64D9/00 | 1 | Equipment for handling freight; Equipment for facilitating passenger embarkation or the like
B64C13/34 | 1 | using toothed gearing
H02J7/40 | 1 | characterised by the exchange of charge or discharge related data
B64C3/00 | 1 | Wings (ornithopter wings B64C33/02)
B64D2033/0293 | 1 | {for turboprop engines}
F02K1/76 | 1 | Control or regulation of thrust reversers
B64U30/40 | 1 | Empennages, e.g. V-tails (foldable or collapsible UAVs B64U20/50)
B64U2201/202 | 1 | using tethers for connecting to ground station
F02B75/282 | 1 | {the pistons having equal strokes}
B64C30/00 | 1 | Supersonic type aircraft
F04D25/0633 | 1 | {Details of the magnetic circuit}
F16B2/065 | 1 | {using screw-thread elements (F16B2/08 - F16B2/12 take precedence)}
B64C25/26 | 1 | Control or locking systems therefor
B64C2027/8272 | 1 | {comprising fins, or movable rudders}
F16J15/3268 | 1 | Mounting of sealing rings
F05D2220/328 | 1 | providing direct vertical lift
B64D29/00 | 1 | Power-plant nacelles, fairings or cowlings
B64C9/22 | 1 | at the front of the wing
F04D17/04 | 1 | of transverse-flow type
H02P2207/055 | 1 | Surface mounted magnet motors
B64C11/44 | 1 | electric
B64C2003/143 | 1 | {comprising interior channels}
B64D35/024 | 1 | of series type
G05D1/652 | 1 | Take-off (delivering or retrieving payloads G05D1/667)
B64C13/38 | 1 | with power amplification
F04D29/325 | 1 | {for axial flow fans (blade mountings F04D29/34, blades F04D29/38)}
E06B3/38 | 1 | with a horizontal axis of rotation at the top or bottom of the opening {(E06B3/5036 takes precedence)}
B64C25/66 | 1 | Convertible alighting gear; Combinations of different kinds of ground or like engaging elements
F16F15/0235 | 1 | {where a rotating member is in contact with fluid (rotary viscous dampers per se F16F9/12; suppression of vibrations in rotating systems containing a fluid F16F15/16)}
B64D27/353 | 1 | using solar cells
G05D1/46 | 1 | Control of position or course in three dimensions [3D]
H02K7/14 | 1 | Structural association with mechanical loads, e.g. with hand-held machine tools or fans (with fan or impeller for cooling the machine H02K9/06)
B64C2027/003 | 1 | {mounted on rotor hub, e.g. a rotary force generator}
B64U70/20 | 1 | for releasing or capturing UAVs in flight by another aircraft
B64D27/00 | 1 | Arrangement or mounting of power plants in aircraft; Aircraft characterised by the type or position of power plants
B64C27/41 | 1 | with flapping hinge or universal joint, common to the blades
B60L50/10 | 1 | using propulsion power supplied by engine-driven generators, e.g. generators driven by combustion engines
B64U2101/55 | 1 | for life-saving or rescue operations; for medical use
B64C27/467 | 1 | Aerodynamic features
H10W72/00 | 1 | Interconnections or connectors in packages
B64C2003/148 | 1 | {comprising protuberances, e.g. for modifying boundary layer flow}
F04D29/326 | 1 | {comprising a rotating shroud}
Y10T74/19242 | 1 | Combined gear and clutch
F04D29/545 | 1 | {Ducts}
F16D47/04 | 1 | of which at least one is a freewheel (F16D47/02, F16D47/06 take precedence; freewheels combined with a clutch to lock the driving and driven members of the freewheel F16D41/04, F16D41/26)
H02P5/747 | 1 | mechanically coupled by gearing
B64D31/14 | 1 | Transmitting means between initiating means and power plants
B64C25/36 | 1 | Arrangements or adaptations of wheels, tyres or axles in general
F16H3/02 | 1 | without gears having orbital motion
B64U20/10 | 1 | for stealth, e.g. reduction of cross-section detectable by radars
B64C23/02 | 1 | by means of rotating members of cylindrical or similar form
G06F18/211 | 1 | Selection of the most significant subset of features
H05K7/20336 | 1 | {Heat pipes, e.g. wicks or capillary pumps}
F04D29/5806 | 1 | {Cooling the drive system}
H02P2101/30 | 1 | for aircraft
B64C35/00 | 1 | Flying-boats; Seaplanes
H02M7/003 | 1 | {Constructional details, e.g. physical layout, assembly, wiring or busbar connections}
B64D47/00 | 1 | Equipment not otherwise provided for
B64C11/24 | 1 | Hollow blades
B64D37/06 | 1 | Constructional adaptations thereof
F16D2300/08 | 1 | Details or arrangements of sealings not provided for in group F16D3/84
B64C27/04 | 1 | Helicopters
B64D33/06 | 1 | {Silencing exhaust or propulsion jets}
H02H7/1213 | 1 | {for DC-DC converters}
F02C7/04 | 1 | Air intakes for gas-turbine plants or jet-propulsion plants
B64C31/028 | 1 | Hang-glider-type aircraft; Microlight-type aircraft
B64C25/14 | 1 | fore-and-aft
B64C13/28 | 1 | mechanical
B64C2003/142 | 1 | {with variable camber along the airfoil chord}
B64C13/00 | 1 | Control systems or transmitting systems for actuating flying-control surfaces, lift-increasing flaps, air brakes, or spoilers
B64C29/0058 | 1 | {with vertical jet}
F16F15/22 | 1 | Compensation of inertia forces {(suppression of vibrations of rotating systems by favourable grouping or relative arrangements of the moving members of the system or systems F16F15/20, counterweights F16F15/28; correcting-weights for balancing rotating bodies F16F15/32)}
F16H1/14 | 1 | comprising conical gears only
F16F15/022 | 1 | {using dampers and springs in combination}
B64C1/068 | 1 | {Fuselage sections}
F16C2326/43 | 1 | Aeroplanes; Helicopters
F16H57/0442 | 1 | {for supply in case of failure, i.e. auxiliary supply}
B60V1/08 | 1 | wherein the cushion is created during forward movement of the vehicle by ram effect
B64C2027/8227 | 1 | {comprising more than one rotor}
A63H27/00 | 1 | Toy aircraft; Other flying toys (toys with parachutes A63H33/20)
B64C25/06 | 1 | fixed
B64U80/84 | 1 | Waterborne vehicles
B64C3/30 | 1 | comprising inflatable structural components
H02K9/19 | 1 | for machines with closed casing and closed-circuit cooling using a liquid cooling medium, e.g. oil
B64C5/04 | 1 | Noseplanes
F02K1/004 | 1 | {by using one or more swivable nozzles rotating about their own axis}
H02K1/278 | 1 | Surface mounted magnets; Inset magnets
B64C25/10 | 1 | retractable, foldable, or the like
H02K7/1861 | 1 | {driven by animals or vehicles (H02K7/1853 takes precedence)}
E05Y2201/654 | 1 | Cables
H02K5/225 | 1 | {Terminal boxes or connection arrangements (specially adapted for submersible motors H02K5/132)}
B64C2230/04 | 1 | by actively generating fluid flow
B32B5/024 | 1 | {Woven fabric}
H02K9/16 | 1 | wherein the cooling medium circulates through ducts or tubes within the casing
B63H5/08 | 1 | of more than one propeller
B64U2101/26 | 1 | for manufacturing, inspections or repairs
A24B15/16 | 1 | of tobacco substitutes
B64C11/008 | 1 | {characterised by vibration absorbing or balancing means}
B64C2027/8281 | 1 | {comprising horizontal tail planes}
B64U40/10 | 1 | for adjusting control surfaces or rotors
F16D23/04 | 1 | with an additional friction clutch (synchro rings per se F16D23/025)
H02K2205/03 | 1 | Machines characterised by thrust bearings
F04D29/54 | 1 | Fluid-guiding means, e.g. diffusers
B64C1/061 | 1 | {Frames}
B64U10/00 | 1 | Type of UAV
B64C29/005 | 1 | {the motors being fixed relative to the fuselage}
B64C27/06 | 1 | with single rotor
B64C11/007 | 1 | {Propulsive discs, i.e. discs having the surface specially adapted for propulsion purposes}
B64C2025/325 | 1 | {specially adapted for helicopters}
G01C23/005 | 1 | {Flight directors (indicating arrangements specially adapted for rotary gyroscopes G01C19/32)}
B64C2025/125 | 1 | {into the fuselage, e.g. main landing gear pivotally retracting into or extending out of the fuselage}
B64C1/0685 | 1 | {Tail cones}
B64C31/032 | 1 | having delta shaped wing
F02K9/346 | 1 | {Liners, e.g. inhibitors}
G05G9/02 | 1 | the controlling member being movable in different independent ways, movement in each individual way actuating one controlled member only
B64C9/06 | 1 | with two or more independent movements
F16H57/02 | 1 | Gearboxes; Mounting gearing therein
B64C5/08 | 1 | mounted on, or supported by, wings
B64D1/16 | 1 | Dropping or releasing powdered, liquid, or gaseous matter, e.g. for fire-fighting (jettisoning fuel B64D37/26)
B64C27/48 | 1 | Root attachment to rotor head
F16D3/38 | 1 | with a single intermediate member with trunnions or bearings arranged on two axes perpendicular to one another (F16D3/36 takes precedence)
B64C39/006 | 1 | {about a vertical axis}
G06N3/045 | 1 | Combinations of networks
F16C2204/20 | 1 | Alloys based on aluminium
B64C9/34 | 1 | collapsing or retracting against or within other surfaces or other members
H02K21/125 | 1 | {having an annular armature coil (H02K21/14 - H02K21/24 take precedence)}
B64C13/18 | 1 | using automatic pilot
B64C3/34 | 1 | Tanks constructed integrally with wings, e.g. for fuel or water
G08G5/54 | 1 | for approach or landing
B64C13/0423 | 1 | {yokes or steering wheels for primary flight controls}
F16H1/22 | 1 | with a plurality of driving or driven shafts; with arrangements for dividing torque between two or more intermediate shafts
F01D15/12 | 1 | Combinations with mechanical gearing (driven by multiple engines F01D13/00)
B60L2200/10 | 1 | Air crafts
B60F3/0061 | 1 | {Amphibious vehicles specially adapted for particular purposes or of a particular type}
B60L2240/54 | 1 | related to batteries
B64C2201/021 | 1 | N/A
B60L3/0092 | 1 | {with use of redundant elements for safety purposes}
B64U80/82 | 1 | Airborne vehicles
B64C9/20 | 1 | by multiple flaps
F02K3/02 | 1 | in which part of the working fluid by-passes the turbine and combustion chamber
F16H2057/02082 | 1 | {for application in vehicles other than propelling, e.g. adjustment of parts}
F04D25/066 | 1 | {Linear Motors}
B64C29/0083 | 1 | {the lift during taking-off being created by several motors of different type}
B64C11/16 | 1 | Blades
B64C33/02 | 1 | Wings; Actuating mechanisms therefor
B64C25/34 | 1 | wheeled type, e.g. multi-wheeled bogies
B64C11/26 | 1 | Fabricated blades
B64D2041/005 | 1 | {Fuel cells}
B64C21/01 | 1 | Boundary layer ingestion [BLI] propulsion
H01F7/06 | 1 | Electromagnets; Actuators including electromagnets {(electric coils H01F5/00; devices for holding workpieces using electric force B23Q3/15; load-engaging elements for lifting articles electromagnetically B66C1/06; electromagnetic couplings F16D27/00; magnetic brakes F16D63/002; electromagnetically operated valves F16K11/24, F16K31/00; analysing materials by magnetic means G01N27/72, G01N27/80; electromagnets for winding mechanical clocks G04C1/02; electromagnetic relays H01H51/00; windings for salient poles of dynamo-electric machines H02K3/18; electromagnets for telegraphic communication H04L; for arc lamps H05B31/28)}
B60H1/2225 | 1 | {arrangements of electric heaters for heating air}
G01P5/165 | 1 | Arrangements or constructions of Pitot tubes
F16C2204/72 | 1 | with nickel as further constituent, e.g. stainless steel
G05G2009/04774 | 1 | {with additional switches or sensors on the handle}
H01M50/249 | 1 | specially adapted for aircraft or vehicles, e.g. cars or trains (constructional details of batteries specially adapted for electric vehicles B60L50/64)
B64D2045/001 | 1 | {for indicating symmetry of flaps deflection}
B64C1/32 | 1 | Severable or jettisonable parts of fuselage facilitating emergency escape
B63B2019/0007 | 1 | {Ship's windows}
F16C19/06 | 1 | with a single row or balls
F16C3/02 | 1 | Shafts; Axles
B64C27/68 | 1 | using electrical energy, e.g. having electrical power amplification
F05D2250/312 | 1 | the axes being parallel to each other
B64D2027/026 | 1 | N/A
B64C27/43 | 1 | see-saw type, i.e. two-bladed rotor
B64C27/64 | 1 | using fluid pressure, e.g. having fluid power amplification
F16C2380/26 | 1 | Dynamo-electric machines or combinations therewith, e.g. electro-motors and generators
B64U20/00 | 1 | Constructional aspects of UAVs (of lift-producing means B64U30/00)
B64C27/33 | 1 | having flexing arms
G10K11/17857 | 1 | {Geometric disposition, e.g. placement of microphones}
B64C9/323 | 1 | {associated with wings}
A63H27/12 | 1 | {Helicopters (A63H27/04 takes precedence); Flying tops}
B64C9/18 | 1 | by single flaps
H02K9/06 | 1 | with fans or impellers driven by the machine shaft
F16F15/02 | 1 | Suppression of vibrations of non-rotating, e.g. reciprocating systems; Suppression of vibrations of rotating systems by use of members not moving with the rotating systems ({F16F15/005 takes precedence } ; layered products B32B; suppression of vibration in ships B63; {relieving load on bearings, using magnetic means F16C39/06})
B64C39/008 | 1 | {about a longitudinal axis}
B64C11/34 | 1 | automatic
F16H57/082 | 1 | {Planet carriers}
B64C2230/28 | 1 | at propeller or rotor blades
H02K2201/12 | 1 | Transversal flux machines
B64C11/343 | 1 | {actuated by the centrifugal force or the aerodynamic drag acting on the blades}
H02K15/40 | 1 | Assembling dynamo-electric machines (H02K15/16 takes precedence)
B64C27/57 | 1 | automatic or condition responsive, e.g. responsive to rotor speed, torque or thrust
B63H1/32 | 1 | Flaps, pistons, or the like, reciprocating in propulsive direction
G05G9/04792 | 1 | {for rotary control around the axis of the controlling member}
G05D1/102 | 1 | {specially adapted for vertical take-off of aircraft}
B63B39/00 | 1 | Equipment to decrease pitch, roll, or like unwanted vessel movements; Apparatus for indicating vessel attitude {(for amphibious vehicles B60F3/0038)}
B64D35/023 | 1 | of series-parallel type
B64C1/064 | 1 | {Stringers; Longerons}
B64C2027/004 | 1 | {using actuators, e.g. active systems}
B32B2307/202 | 1 | Conductive
B64C13/0421 | 1 | {control sticks for primary flight controls}
B64D41/00 | 1 | Power installations for auxiliary purposes

## Top30 First CPCG
CPC Group | Patent Count | Description
B64C29 | 382 | Aircraft capable of landing or taking-off vertically, e.g. vertical take-off and landing [VTOL] aircraft (rotorcraft B64C27/00)
B64C27 | 223 | Rotorcraft; Rotors peculiar thereto
B64D27 | 179 | Arrangement or mounting of power plants in aircraft; Aircraft characterised by the type or position of power plants
B64C11 | 88 | Propellers, e.g. of ducted type; Features common to propellers and rotors for rotorcraft
B64C39 | 72 | Aircraft not otherwise provided for
B64U50 | 63 | Propulsion; Power supply
B64C3 | 51 | Wings (ornithopter wings B64C33/02)
B64D35 | 43 | Transmitting power from power plants to propellers or rotors; Arrangements of transmissions
B64U2201 | 34 | UAVs characterised by their flight controls
Y02T50 | 32 | Aeronautics or air transport
B64U30 | 28 | Means for producing lift; Empennages; Arrangements thereof
B64D31 | 27 | Power plant control systems; Arrangement of power plant control systems in aircraft
B64U2101 | 26 | UAVs specially adapted for particular uses or applications
B64U10 | 23 | Type of UAV
B64C1 | 18 | Fuselages; Constructional features common to fuselages, wings, stabilising surfaces or the like
B64C25 | 17 | Alighting gear (air-cushion alighting gear B60V3/08)
B64U70 | 15 | Launching, take-off or landing arrangements
B64C9 | 14 | Adjustable control surfaces or members, e.g. rudders (trimming stabilising surfaces B64C5/10)
B64C5 | 14 | Stabilising surfaces
H02J2105 | 13 | Networks for supplying or distributing electric power characterised by their spatial reach or by the load
B64C15 | 13 | Attitude, flight direction, or altitude control by jet reaction
B64C13 | 12 | Control systems or transmitting systems for actuating flying-control surfaces, lift-increasing flaps, air brakes, or spoilers
B64C2027 | 10 | N/A
B64D29 | 9 | Power-plant nacelles, fairings or cowlings
B64D33 | 9 | Arrangement in aircraft of power plant parts or auxiliaries not otherwise provided for
B64C23 | 9 | Influencing air flow over aircraft surfaces, not otherwise provided for
G05D1 | 6 | Control of position, course, altitude or attitude of land, water, air or space vehicles, e.g. using automatic pilots (drive control systems specially adapted for autonomous road vehicles B60W60/00)
B64D1 | 6 | Dropping, ejecting, releasing or receiving articles, liquids, or the like, in flight (refuelling during flight B64D39/00; launching apparatus for projecting projectiles or missiles F41F1/00, F41F7/00; rocket or torpedo launchers F41F3/00; weapon sights or aiming F41G)
B64C2009 | 6 | N/A
F04D29 | 5 | Details, component parts, or accessories (machine elements in general F16)

## All Positions ≥10
CPC Code | Patent Count | Description
B64C29/0033 | 727 | {the propellers being tiltable relative to the fuselage}
B64C29/0025 | 431 | {the propellers being fixed relative to the fuselage}
B64C29/00 | 330 | Aircraft capable of landing or taking-off vertically, e.g. vertical take-off and landing [VTOL] aircraft (rotorcraft B64C27/00)
B64D27/24 | 253 | using steam or spring force (jet aircraft B64D27/16)
Y02T50/60 | 253 | Efficient propulsion technologies, e.g. for aircraft
B64D27/34 | 233 | All-electric aircraft
B64C29/02 | 229 | having its flight directional axis vertical when grounded
B64C27/26 | 214 | characterised by provision of fixed wings
B64C27/28 | 210 | with forward-propulsion propellers pivotable to act as lifting rotors
B64U50/19 | 200 | using electrically powered motors
B64U10/20 | 197 | Vertical take-off and landing [VTOL] aircraft (flying platforms B64U10/13; helicopters B64U10/17)
B64C11/001 | 177 | {Shrouded propellers}
B64C27/52 | 153 | Tilting of rotor bodily relative to fuselage (of see-saw type construction B64C27/43)
B64D27/31 | 142 | within, or attached to, wings
B64C39/024 | 129 | {of the remote controlled vehicle type, i.e. RPV}
B64C27/08 | 127 | with two or more rotors
B64C29/0008 | 125 | {having its flight directional axis horizontal when grounded}
B64D27/357 | 123 | using batteries
B64C27/20 | 120 | Rotorcraft characterised by having shrouded rotors, e.g. flying platforms
Y02T50/10 | 119 | Drag reduction
B64C27/22 | 119 | Compound rotorcraft, i.e. aircraft using in flight the features of both aeroplane and rotorcraft
B64U30/10 | 118 | Wings
B64C39/08 | 115 | having multiple wings
B64C29/0016 | 114 | {the lift during taking-off being created by free or ducted propellers or by blowers}
B64D27/33 | 106 | Hybrid electric aircraft
B64U50/13 | 105 | using external fans or propellers
B64U30/20 | 101 | Rotors; Rotor supports
B64U10/25 | 98 | Fixed-wing aircraft (VTOL aircraft B64U10/20)
B64C11/28 | 87 | Collapsible or foldable blades
B64D31/16 | 86 | for electric power plants
B64C3/56 | 84 | Folding or collapsing to reduce overall dimensions of aircraft
B64C11/46 | 83 | Arrangements of, or constructional features peculiar to, multiple propellers {(B64C11/306 takes precedence)}
B64U30/297 | 82 | Tilting rotors
B64C27/30 | 80 | with provision for reducing drag of inoperative rotor
B64C2201/108 | 80 | N/A
Y02T50/40 | 75 | Weight reduction
B64C5/02 | 74 | Tailplanes
B64C27/32 | 71 | Rotors
B64U50/14 | 68 | ducted or shrouded
B64C39/12 | 66 | Canard-type aircraft
B64U30/12 | 64 | Variable or detachable wings, e.g. wings with adjustable sweep
B64D35/04 | 63 | characterised by the transmission driving a plurality of propellers or rotors
B64D27/026 | 62 | {comprising different types of power plants, e.g. combination of a piston engine and a gas-turbine (Hybrid electric aircraft B64D27/33)}
B60L2200/10 | 60 | Air crafts
B64C3/385 | 60 | {Variable incidence wings}
B64D27/02 | 58 | Aircraft characterised by the type or position of power plants
B64U2101/60 | 58 | for transporting passengers; for transporting goods other than weapons
B64C3/38 | 56 | Adjustment of complete wings or parts thereof
B64C3/32 | 55 | specially adapted for mounting power plant
B64U2201/20 | 54 | Remote controls
B64U30/26 | 53 | Ducted or shrouded rotors
B64C27/12 | 52 | Rotor drives
B64C27/82 | 51 | characterised by the provision of an auxiliary rotor or fluid-jet device for counter-balancing lifting rotor torque or changing direction of rotorcraft
B64C29/0075 | 48 | {the motors being tiltable relative to the fuselage}
B64U10/13 | 48 | Flying platforms
B64C9/00 | 48 | Adjustable control surfaces or members, e.g. rudders (trimming stabilising surfaces B64C5/10)
B64C11/48 | 47 | Units of two or more coaxial propellers
B64C3/10 | 47 | Shape of wings
B64C39/04 | 46 | having multiple fuselages or tail booms
B64D33/08 | 45 | of power plant cooling systems
B64C27/50 | 44 | Blades foldable to facilitate stowage of aircraft
B64C29/0091 | 44 | {Accessories not provided for elsewhere}
B64U70/80 | 44 | Vertical take-off or landing, e.g. using rockets (rotorcrafts B64U10/10; VTOL aircraft B64U10/20)
B64D2221/00 | 43 | Electric power distribution systems onboard aircraft
B64D31/06 | 43 | actuated automatically
B64D2027/026 | 43 | N/A
B64C27/10 | 42 | arranged coaxially
B64C5/06 | 42 | Fins (B64C5/08 takes precedence)
B64U2201/10 | 41 | autonomous, i.e. by navigating independently from ground or air stations, e.g. by using inertial navigation systems [INS]
B64U60/50 | 39 | with landing legs
B64U50/11 | 39 | using internal combustion piston engines
B64D27/32 | 38 | within, or attached to, fuselages
B64C2201/042 | 38 | N/A
B64C2211/00 | 37 | Modular constructions of airplanes or helicopters
B64C15/12 | 37 | the power plant being tiltable
B64C15/02 | 37 | the jets being propulsion jets
B64D35/00 | 35 | Transmitting power from power plants to propellers or rotors; Arrangements of transmissions
B64C39/10 | 35 | All-wing aircraft
B64C3/16 | 35 | Frontal aspect
B64C2201/021 | 35 | N/A
G05D1/0858 | 34 | {specially adapted for vertical take-off of aircraft}
B64C27/24 | 34 | with rotor blades fixed in flight to act as lifting surfaces
B64U10/14 | 34 | with four distinct rotor axes, e.g. quadcopters
B64D27/26 | 33 | Arrangement or mounting of power plants in aircraft; Aircraft characterised by the type or position of power plants
B64D27/30 | 32 | Aircraft characterised by electric power plants
B64U30/293 | 31 | Foldable or collapsible rotors or rotor supports
B64C11/32 | 31 | mechanical
B64C37/00 | 30 | Convertible aircraft
B64D31/00 | 30 | Power plant control systems; Arrangement of power plant control systems in aircraft
B64C2201/165 | 30 | N/A
B64C29/0066 | 30 | {with horizontal jet and jet deflector}
B64D31/18 | 30 | for hybrid-electric power plants
B64C2201/088 | 29 | N/A
B64C39/068 | 29 | {having multiple wings joined at the tips}
B64D29/02 | 29 | associated with wings
B64D33/10 | 28 | Radiator arrangement
B64U50/12 | 28 | using turbine engines, e.g. turbojets or turbofans
B64D35/021 | 28 | for electric power plants
B64C27/605 | 28 | including swash plate, spider or cam mechanisms
B64C2009/005 | 28 | {Ailerons}
B64U2101/30 | 28 | for imaging, photography or videography
B64D35/08 | 28 | characterised by the transmission being driven by a plurality of power plants (for hybrid-electric power plants B64D35/022)
B64U10/16 | 28 | with five or more distinct rotor axes, e.g. octocopters
B64C39/026 | 27 | {for use as personal propulsion unit}
B64C11/06 | 27 | for variable-pitch blades
B64C2201/104 | 27 | N/A
Y02T50/30 | 26 | Wing lift efficiency
G05D1/102 | 26 | {specially adapted for vertical take-off of aircraft}
B64U30/40 | 26 | Empennages, e.g. V-tails (foldable or collapsible UAVs B64U20/50)
B64C7/02 | 26 | Nacelles
B64C11/00 | 25 | Propellers, e.g. of ducted type; Features common to propellers and rotors for rotorcraft
B64D35/02 | 25 | specially adapted for specific power plants
B64U50/18 | 25 | Thrust vectoring
B64C2027/8236 | 25 | {including pusher propellers}
B64C27/14 | 25 | Direct drive between power plant and rotor hub
B64D27/12 | 24 | within, or attached to, wings
B64D27/402 | 24 | {comprising box like supporting frames, e.g. pylons or arrangements for embracing the power plant}
B64D27/40 | 24 | Arrangements for mounting power plants in aircraft
B64C9/38 | 24 | Jet flaps
B64C2201/024 | 24 | N/A
Y02T50/50 | 24 | On board measures aiming to increase energy efficiency
F05D2220/90 | 23 | in vehicles adapted for vertical or short take off and landing (v/stol vehicles)
Y02T10/70 | 23 | Energy storage systems for electromobility, e.g. batteries
B64U30/295 | 23 | Rotors arranged in the wings
B64C39/02 | 23 | characterised by special use
B64D41/00 | 23 | Power installations for auxiliary purposes
B64C11/30 | 23 | Blade pitch-changing mechanisms
B64C39/06 | 22 | having disc- or ring-shaped wings
B64C1/26 | 22 | Attaching the wing or tail units or stabilising surfaces
B64C27/467 | 22 | Aerodynamic features
B64D33/04 | 21 | of exhaust outlets or jet pipes
B64C27/48 | 21 | Root attachment to rotor head
B64D27/35 | 21 | Arrangements for on-board electric energy production, distribution, recovery or storage
B64U2101/64 | 21 | for parcel delivery or retrieval
B64U10/10 | 21 | Rotorcrafts
B64U50/30 | 20 | Supply or distribution of electrical power
B64C3/14 | 20 | Aerofoil profile
B64D35/024 | 20 | of series type
B64U30/24 | 20 | Coaxial rotors
B64C27/473 | 20 | Constructional features
B64C9/16 | 19 | at the rear of the wing
B64C2201/128 | 19 | N/A
B64C1/0009 | 19 | {Aerodynamic aspects}
B64C25/52 | 19 | Skis or runners
B64C25/32 | 19 | characterised by elements which contact the ground or similar surface (arrester hooks B64C25/68)
B64D35/06 | 19 | the propellers or rotors being counter-rotating
B64C2201/141 | 19 | N/A
B64C11/18 | 19 | Aerodynamic features
B64U2101/61 | 18 | for transporting passengers
B64C5/10 | 18 | adjustable
B64C27/00 | 18 | Rotorcraft; Rotors peculiar thereto
B64C2001/0045 | 18 | {Fuselages characterised by special shapes}
B64U30/29 | 18 | Constructional aspects of rotors or rotor supports; Arrangements thereof
B64U2101/00 | 18 | UAVs specially adapted for particular uses or applications
B64C9/02 | 17 | Mounting or supporting thereof
B64C11/20 | 17 | Constructional features
B64C11/04 | 17 | Blade mountings
H02K7/14 | 17 | Structural association with mechanical loads, e.g. with hand-held machine tools or fans (with fan or impeller for cooling the machine H02K9/06)
B64D27/10 | 17 | of gas-turbine type (jet aircraft B64D27/16)
B64C2039/105 | 17 | {of blended wing body type}
B64D27/20 | 17 | within, or attached to, fuselages
B64C2201/027 | 17 | N/A
B64C27/54 | 17 | Mechanisms for controlling blade adjustment or movement relative to rotor head, e.g. lag-lead movement
B64C39/005 | 17 | {about a horizontal transversal axis}
B64C3/546 | 17 | {by foldable elements}
B64C2027/8227 | 17 | {comprising more than one rotor}
H02K9/06 | 16 | with fans or impellers driven by the machine shaft
B64C27/72 | 16 | Means acting on blades
B60L50/60 | 16 | using power supplied by batteries (in combination with fuel cells B60L50/75)
B64C29/0083 | 16 | {the lift during taking-off being created by several motors of different type}
B64C25/10 | 16 | retractable, foldable, or the like
B64D31/04 | 16 | actuated personally
B64U30/21 | 16 | Rotary wings
B64D33/02 | 16 | of combustion air intakes
B64D27/14 | 16 | within, or attached to, fuselages
B64C11/02 | 16 | Hub construction
B64C27/68 | 16 | using electrical energy, e.g. having electrical power amplification
H02J2105/32 | 16 | {for aircrafts}
B64C27/001 | 15 | {Vibration damping devices}
B64C15/14 | 15 | the jets being other than main propulsion jets (jet flaps B64C9/38)
B64C13/16 | 15 | actuated automatically, e.g. responsive to gust detectors
B64C1/00 | 15 | Fuselages; Constructional features common to fuselages, wings, stabilising surfaces or the like
B64C3/40 | 15 | Varying angle of sweep
B64U40/10 | 15 | for adjusting control surfaces or rotors
B60L2220/42 | 15 | with use of more than one motor
B64C29/04 | 15 | characterised by jet-reaction propulsion
B64D47/08 | 15 | Arrangements of cameras
B64C25/04 | 14 | Arrangement or disposition on aircraft
B64D31/10 | 14 | for preventing asymmetric thrust
B64C5/08 | 14 | mounted on, or supported by, wings
B64C1/1415 | 14 | {Cargo doors, e.g. incorporating ramps}
B64C19/00 | 14 | Aircraft control not otherwise provided for
B64C27/57 | 14 | automatic or condition responsive, e.g. responsive to rotor speed, torque or thrust
B64U50/23 | 14 | with each propulsion means having an individual motor
B64C9/18 | 14 | by single flaps
B64C1/30 | 14 | Parts of fuselage relatively movable to reduce overall dimensions of aircraft
B64D17/80 | 14 | in association with aircraft, e.g. for braking thereof
B64D35/023 | 13 | of series-parallel type
B64C27/04 | 13 | Helicopters
B60L50/61 | 13 | by batteries charged by engine-driven generators, e.g. series hybrid electric vehicles
G05D1/652 | 13 | Take-off (delivering or retrieving payloads G05D1/667)
B64C1/22 | 13 | Other structures integral with fuselages to facilitate loading {, e.g. cargo bays, cranes}
B64C39/062 | 13 | {having annular wings}
B64C3/00 | 13 | Wings (ornithopter wings B64C33/02)
B64D27/06 | 13 | within, or attached to, wings
B64C27/59 | 13 | mechanical
B64C13/50 | 13 | using electrical energy
B64U50/33 | 12 | generated by combustion engines
B64U40/20 | 12 | for in-flight adjustment of the base configuration
H02K9/19 | 12 | for machines with closed casing and closed-circuit cooling using a liquid cooling medium, e.g. oil
B64D27/355 | 12 | using fuel cells
B64C37/02 | 12 | Flying units formed by separate aircraft (towing B64D3/00; aircraft transported by aircraft B64D5/00; air-refuelling B64D39/00)
B64C23/069 | 12 | {using one or more wing tip airfoil devices, e.g. winglets, splines, wing tip fences or raked wingtips}
B64C7/00 | 12 | Structures or fairings not otherwise provided for
B64U20/70 | 12 | Constructional aspects of the UAV body
B64U50/34 | 12 | In-flight charging (photovoltaics B64U50/31)
B64D2045/0085 | 12 | {Devices for aircraft health monitoring, e.g. monitoring flutter or vibration}
B64C39/001 | 12 | {Flying saucers}
H02K5/203 | 12 | {specially adapted for liquids, e.g. cooling jackets}
B64D31/12 | 12 | for equalising or synchronising power plants
B64D29/00 | 11 | Power-plant nacelles, fairings or cowlings
B64C3/187 | 11 | {Ribs}
B64C1/068 | 11 | {Fuselage sections}
B64U60/40 | 11 | foldable or retractable
B64C25/34 | 11 | wheeled type, e.g. multi-wheeled bogies
B64C15/00 | 11 | Attitude, flight direction, or altitude control by jet reaction
B64C1/16 | 11 | specially adapted for mounting power plant
B64U2201/00 | 11 | UAVs characterised by their flight controls
F16C2326/43 | 11 | Aeroplanes; Helicopters
B64C17/00 | 11 | Aircraft stabilisation not otherwise provided for
B64C13/503 | 11 | {Fly-by-Wire}
B64U20/65 | 11 | Composite materials
B64C17/02 | 11 | by gravity or inertia-actuated apparatus
B64C11/50 | 10 | Phase synchronisation between multiple propellers
B64C21/04 | 10 | for blowing
B64C27/06 | 10 | with single rotor
B64C2220/00 | 10 | Active noise reduction systems
B64D27/18 | 10 | within, or attached to, wings
H02K5/207 | 10 | {with openings in the casing specially adapted for ambient air}
B64D27/04 | 10 | of piston type
B64D35/026 | 10 | the electric power plant being integral with the propeller or rotor
B64C27/37 | 10 | having articulated joints
Y02T10/7072 | 10 | Electromobility specific charging systems or methods for batteries, ultracapacitors, supercapacitors or double-layer capacitors
B64D27/16 | 10 | of jet type
B64C2201/162 | 10 | N/A
B64D37/04 | 10 | Arrangement thereof in or on aircraft
B64C3/26 | 10 | Construction, shape, or attachment of separate skins, e.g. panels
B64D1/22 | 10 | Taking-up articles from earth's surface
B64D29/04 | 10 | associated with fuselages
B60L3/0092 | 10 | {with use of redundant elements for safety purposes}
G05D1/101 | 10 | {specially adapted for aircraft}